## Domestic
© E3Modelling
Residential
| Purchasing cost | [6 empty] | Efficiency
| Current | 2030 |  |  | Ultimate |  |  | Current | 2030 |  |  | Ultimate
Technology |  | From |  | To | From |  | To |  | From |  | To | From |  | To
Electric appliances
Dryers | 553.7468 | 495.3382 | 684.5355 | 802.6116 | 386.8651 | 679.778 | 790.7504 | 316.0712 | 279.6014 | 226.1125 | 213.5 | 272.3075 | 175.4 | 143.6687
Dishwashers | 489 | 470.464 | 542.5944 | 764.753 | 436.0401 | 538.8234 | 753.4512 | 249.3248 | 234.7808 | 214.4193 | 185 | 231.8729 | 199.8754 | 132.9732
Refrigerators and freezers | 573.75 | 546.6582 | 732.6667 | 866.675 | 496.3449 | 727.5746 | 853.867 | 218.6638 | 215.4 | 171 | 152 | 210.45 | 115 | 72.0519
Washing machines | 584.6013 | 538.7518 | 603.9321 | 795.1162 | 453.6028 | 538 | 783.3658 | 211.8726 | 197.9659 | 175.8788 | 144.25 | 195.1846 | 155.4278 | 84.4627
Lighting | in EUR/appliance | [6 empty] | kWh/Household
Lighting | 4.5 | 3.5013 | 5.9786 | 11.05 | 1.6465 | 5.24 | 10.7123 | 43.4983 | 37.8596 | 30.5616 | 25.42 | 36.7319 | 26.4131 | 13.9194
Cooking | in EUR/kW | [6 empty] | %
Cooker, oven and hobs (electric) | 182.5 | 171.2203 | 187 | 260 | 150.2722 | 180 | 231.0745 | 0.79 | 0.7979 | 0.82 | 0.87 | 0.79948 | 0.87 | 0.92983
Cooker, oven and hobs (gas) | 190.5 | 178.7258 | 195.1973 | 258 | 156.8594 | 187.8904 | 240.0353 | 0.42 | 0.4242 | 0.43595 | 0.45 | 0.428 | 0.455 | 0.46567
Space heating | in EUR/kW | [6 empty] | %
Boilers gas (non-condensing) | 157 | 153.694 | 180.2546 | 219.9942 | 147.5542 | 179.0019 | 216.7431 | 0.8658 | 0.9879 | 0.9879 | 0.9879 | 0.9879 | 0.9879 | 0.9879
Boilers gas condensing* | 177 | 190.8938 | 223.8831 | 273.2412 | 170.7915 | 210 | 236.8988 | 1.0323 | 1.0767 | 1.0767 | 1.0767 | 1.0767 | 1.0767 | 1.0767
Boilers oil (non-condensing) | 161.5288 | 158.1275 | 185.4543 | 226.3402 | 152.7602 | 173.9541 | 222.9953 | 0.9434 | 0.9434 | 0.9434 | 0.9434 | 0.9434 | 0.9434 | 0.9434
Boilers oil condensing* | 200.625 | 196.4003 | 230.3413 | 281.1232 | 176.4435 | 216.0577 | 243.7324 | 0.9858 | 1.0176 | 1.0176 | 1.0176 | 1.0176 | 1.0176 | 1.0176
Wood stoves or boiler pellets | 410 | 401.3664 | 470.7287 | 610 | 373.4634 | 441.5385 | 590 | 0.72 | 0.73767 | 0.77208 | 0.79302 | 0.7412 | 0.785 | 0.81
Heat pump air | 784 | 603 | 835 | 1080 | 267 | 673 | 1030
in South Countries | [7 empty] | 2.6527 | 2.8567 | 3.2934 | 3.5842 | 2.8771 | 4.1872 | 4.8973
in Middle South countries | [7 empty] | 2.378 | 2.5609 | 2.9523 | 3.213 | 2.5792 | 3.7535 | 4.3901
in Middle North countries | [7 empty] | 2.1667 | 2.3333 | 2.69 | 2.9275 | 2.35 | 3.42 | 4
in North countries | [7 empty] | 1.9768 | 2.1289 | 2.4543 | 2.671 | 2.1441 | 3.1203 | 3.6495
Heat pump water | 1036 | 846.7357 | 1103.7786 | 1427.6418 | 486.92 | 959.7084 | 1286.9893 | 3.3 | 3.5538 | 4.0971 | 4.52 | 3.5792 | 4.98 | 5.7291
Heat pump ground | 1695 | 1385.0371 | 1805.4918 | 2335.2468 | 1203.45 | 1569.8308 | 1773.5469 | 3.6 | 3.8769 | 4.4695 | 4.9309 | 3.9046 | 5.4327 | 5.9374
Heat pump gas | 1175.85 | 904.2287 | 1194.05 | 1512 | 399.789 | 941.5 | 1338.7238 | 1.3 | 1.4 | 1.614 | 1.7806 | 1.41 | 1.9618 | 2.1441
Electric resistance (e.g. convectors) | 60 | 60.168 | 75.6074 | 79.8207 | 60.48 | 69 | 78.6411 | 0.99 | 0.9925 | 0.9925 | 0.9925 | 0.993 | 0.993 | 0.993
Gas individual (autonomous heater) | 134 | 133.3835 | 168.2925 | 221.1586 | 132.2385 | 161 | 217.8902 | 0.82443 | 0.87254 | 0.908 | 0.93439 | 0.88216 | 0.95 | 1.0267
Solar thermal (inc. water tank storage) | 1250 | 1158 | 1382.5758 | 1635 | 859.5 | 1080 | 1211.9318 | 0.58 | 0.5945 | 0.61265 | 0.624 | 0.5974 | 0.63 | 0.64609
CHP ICE** | 2800 | 2345 | 2840 | 3145 | 1945 | 2450 | 2975 | 0.65 | 0.66 | 0.682 | 0.692 | 0.662 | 0.696 | 0.71
CHP fuel cell** | 10000 | 8456 | 9945 | 11467 | 3502 | 4576 | 5600 | 0.65 | 0.685 | 0.708 | 0.729 | 0.705 | 0.734 | 0.75
District heating | 91.3883 | 88.3034 | 106.88 | 133.2488 | 82.5745 | 100.05 | 131.2796 | 0.72321 | 0.732 | 0.743 | 0.754 | 0.73928 | 0.757 | 0.78
Water heating | in EUR/kW | [6 empty] | %
Water heating boiler (diesel) | 341.6667 | 334.472 | 392.2739 | 478.756 | 323.1192 | 390 | 491.6667 | 0.7 | 0.71718 | 0.75064 | 0.77099 | 0.72061 | 0.77 | 0.8
Water heating boiler (electricity) | 110 | 109 | 122 | 149 | 91.5174 | 110 | 139.7617 | 0.9 | 0.905 | 0.93 | 0.94889 | 0.91839 | 0.95902 | 0.99
Water heating boiler (natural gas) | 188.4 | 183.3082 | 224 | 263.9931 | 173.852 | 207 | 260.0917 | 0.77341 | 0.81101 | 0.86365 | 0.88245 | 0.81853 | 0.90125 | 0.99
Solar collector | 254 | 240.3751 | 290.4772 | 342.8873 | 215.0718 | 288.4584 | 337.82 | 0.58 | 0.5945 | 0.61265 | 0.625 | 0.5974 | 0.629 | 0.64609
Water heating heat pump | 317.5 | 310.8018 | 352 | 382 | 298.3624 | 300 | 319.263 | 2.4 | 2.6 | 2.88 | 3.01 | 2.64 | 3.08 | 3.6
Water heating combined with district heating | 85 | 82.1308 | 94 | 117.1911 | 68.0083 | 76 | 92 | 0.72321 | 0.732 | 0.743 | 0.754 | 0.73928 | 0.757 | 0.78
Air Conditioning | in EUR/kW | [6 empty] | %
Electric air conditioning | 195 | 188.8575 | 262 | 352.8687 | 177.45 | 250 | 347.6539 | 2.34 | 2.42 | 2.93 | 3.34 | 2.556 | 3.75 | 4.32
Electric air conditioning central | 434.4529 | 420.7677 | 583.7265 | 786.1787 | 395.3522 | 556.9909 | 774.5603 | 2.5 | 2.5855 | 3.1303 | 3.5684 | 2.7308 | 3.67 | 4.3402
Services
| Purchasing cost | [6 empty] | Efficiency
| Current | 2030 |  |  | Ultimate |  |  | Current | 2030 |  |  | Ultimate
Technology |  | From |  | To | From |  | To |  | From |  | To | From |  | To
Electric appliances | EUR/kW | [6 empty] | kWh/appliance
Office lighting | 9 | 8.45 | 12.4 | 22.7124 | 3.7035 | 12.3138 | 22.3767 | 16.9718 | 16.4746 | 14.98 | 11.79 | 16.3752 | 10.98 | 5.5872
Space heating | in EUR/kW | [6 empty] | %
Large scale gas boilers (non-condensing) | 117.75 | 115.2705 | 135.191 | 164.9957 | 104.896 | 127.2521 | 162.5573 | 1.0301 | 1.0301 | 1.0301 | 1.0301 | 1.0301 | 1.0301 | 1.0301
Large scale gas boilers condensing | 156 | 152.715 | 179.1065 | 218.593 | 135.5843 | 166.7103 | 204.5944 | 1.0735 | 1.0735 | 1.0735 | 1.0735 | 1.0735 | 1.0735 | 1.0735
Heat pump air | 548.73 | 421.9734 | 584.5 | 756 | 186.5682 | 470.75 | 669.3619
in South countries | [7 empty] | 2.6527 | 2.8567 | 3.2934 | 3.5842 | 2.8771 | 4.1872 | 4.8973
in Middle South countries | [7 empty] | 2.378 | 2.5609 | 2.9523 | 3.213 | 2.5792 | 3.7535 | 4.3901
in Middle North countries | [7 empty] | 2.1667 | 2.3333 | 2.69 | 2.9275 | 2.35 | 3.42 | 4
in North countries | [7 empty] | 1.9768 | 2.1289 | 2.4543 | 2.671 | 2.1441 | 3.1203 | 3.6495
Heat pump water | 725.2 | 592.715 | 772.645 | 999.3493 | 340.844 | 671.7959 | 836.5431 | 3.3 | 3.5538 | 4.0971 | 4.52 | 3.5792 | 4.98 | 5.7291
Heat pump ground | 1186.5 | 969.5259 | 1263.8442 | 1634.6728 | 842.415 | 1098.8815 | 1152.8055 | 3.6 | 3.8769 | 4.4695 | 4.9309 | 3.9046 | 5.4327 | 5.9374
District heating | 73.1106 | 59.7409 | 77.8765 | 100.7264 | 72.3795 | 92.3147 | 105.0237 | 0.72321 | 0.732 | 0.743 | 0.754 | 0.73928 | 0.757 | 0.78
Air conditioning | in EUR/kW | [6 empty] | %
Air conditioning (electricity) | 136.5 | 125.5118 | 176.9166 | 229.3647 | 105.105 | 160 | 225.975 | 2.7453 | 2.9049 | 3.3564 | 3.7212 | 2.9368 | 4.086 | 5.2778
Air conditioning (natural gas) | 577.5 | 501.14 | 524 | 574.49 | 334.87 | 351.12 | 387.504 | 1.3 | 1.315 | 1.4825 | 1.5981 | 1.354 | 1.7137 | 2.1441
Air conditioning (heat) | 154.9718 | 149 | 163.45 | 186.75 | 144.1238 | 151 | 153.6324 | 0.71134 | 0.715 | 0.725 | 0.741 | 0.725 | 0.745 | 0.7672
Notes
a) The model has a more detailed representation of the technology possibilities than shown in the table. For every item, the model considers a range of seven technology categories, ordered from an ordinary up to an advanced and a future category. The technical and economic characteristics of eaxh technology category change over time as a result of learning by doing and economies of scale in industrial production. Not all technology categories are considered as fully mature from a user's perspective, but in general the users' acceptance of advanced technology categories increases over time. Policy assumptions may drive acceleration of learning-by-doing and users' acceptance in the context of a scenario. An advanced technology category is more efficient than an ordinary one and in general more expensive to purchase at a given point in time. However, depending on the learning potential of a technology it is possible that an advanced technology becomes cheaper than ordinary technology in the long-term and still more efficient. For currently mature technologies this is generally unlikely to happen. In the table above, which shows a summary of the model's data, there is matching between purchasing costs and efficiency rates over time. b) The first column of the data refers to an estimation of current costs and efficiencies. The second column refers to a technology category which is the most cost-efficient in the medium term, as the more efficient technologies are not yet fully mature. The third column refers to the ultimate possibilities of the most advanced technology, as included in the model's dataset. c) Purchasing Costs are total acquisition costs, where for geothermal heat pumps also the drilling costs are included. d) The efficiencies indicated are nominal efficiencies and not seasonal energy efficiencies. e) Back-up systems are considered in the model, and where applicable are part of the purchasing costs and reflected in the average efficiency rates. This explains the difference of heat pump efficiencies across regios in Europe. f) The efficiency rates for cogeneration (CHP) systems refers to bothe electricity and heat outputs. g) In case of combined space and water heaters, the purchasing costs for water heating apply to the additional purchasing costs to cover water heating.
* The costs refer to the boilers only: costs related to further modifications namely chimneys for condensing boilers are considered in the model, but not included in this representation
** CHP efficiency reported is thermal efficiency only

## Renovation Costs
© E3-Modelling
Regions | Type of renovation measure (building envelope refurbishment) | Energy savings (%) | Investment Costs (Euro/Household) | Investment Costs (Euro/square meter)
Centre/West | Light renovation (light windows) | 11.85% | 5564.8784 | 77.42
| Light renovation (med. windows) | 15.81% | 6114.9323 | 85.0725
| Light renovation (med. windows,light wall) | 43.83% | 10448.7104 | 145.3651
| Light renovation (med. windows, light wall/roof) | 61.41% | 13757.2304 | 191.3941
| Medium renovation (med. windows, med.wall/roof/basement) | 68.69% | 16505.2084 | 229.6247
| Medium renovation (deep windows, med.wall/roof/basement) | 72.78% | 18678.757 | 259.8637
| Deep renovation (deep. windows, med.wall/roof/basement) | 75.85% | 21204.3468 | 295.0003
| Deep renovation (deep. windows, deep wall/roof/basement) | 78% | 23931.8428 | 332.9459
North | Light renovation (light windows) | 7.951% | 2797.1336 | 32.9593
| Light renovation (med. windows) | 22.28% | 6813.6533 | 80.2868
| Light renovation (med. windows,light wall) | 36.53% | 11164.0994 | 131.5491
| Light renovation (med. windows, light wall/roof) | 55.49% | 15075.5442 | 177.6386
| Medium renovation (med. windows, med.wall/roof/basement) | 67.45% | 17220.5663 | 202.9138
| Medium renovation (deep windows, med.wall/roof/basement) | 74.07% | 19163.9167 | 225.8128
| Deep renovation (deep. windows, med.wall/roof/basement) | 81.66% | 22465.1541 | 264.712
| Deep renovation (deep. windows, deep wall/roof/basement) | 86.6% | 25701.8539 | 302.8508
South | Light renovation (light windows) | 10.09% | 4142.4703 | 57.7016
| Light renovation (med. windows) | 16.07% | 4674.6065 | 65.1139
| Light renovation (med. windows,light wall) | 36.43% | 7225.6656 | 100.6483
| Light renovation (med. windows, light wall/roof) | 48.7% | 10368.2194 | 144.4217
| Medium renovation (med. windows, med.wall/roof/basement) | 56.46% | 13128.2047 | 182.8663
| Medium renovation (deep windows, med.wall/roof/basement) | 64.66% | 16168.567 | 225.2164
| Deep renovation (deep. windows, med.wall/roof/basement) | 68.76% | 17740.9034 | 247.1179
| Deep renovation (deep. windows, deep wall/roof/basement) | 75.35% | 20602.9497 | 286.9841
East | Light renovation (light windows) | 7.769% | 2832.2811 | 41.4876
| Light renovation (med. windows) | 12.86% | 3419.9032 | 50.0951
| Light renovation (med. windows,light wall) | 34.16% | 5620.1568 | 82.3247
| Light renovation (med. windows, light wall/roof) | 47.68% | 7154.8406 | 104.8049
| Medium renovation (med. windows, med.wall/roof/basement) | 55.54% | 8563.164 | 125.4341
| Medium renovation (deep windows, med.wall/roof/basement) | 61.94% | 10095.5058 | 147.88
| Deep renovation (deep. windows, med.wall/roof/basement) | 65.41% | 11332.2076 | 165.9954
| Deep renovation (deep. windows, deep wall/roof/basement) | 68.58% | 13232.6074 | 193.8326
Notes
a) Investment costs are the energy related expenditures needed to implement the indicated deepness level of building renovation, excluding usual renovation expenditures needed for other purposes (structure, finishing materials, decoration etc.) b) The energy savings rate refer to a typical building as in the current stock of existing buildings (not savings in new constructions, which follow the buildings codes' insulation standards) c) The data in the table are a summary of the data in the model which are more detailed and include several house types, house ages and geographical categories

## Industry
© E3-Modelling
| Investment cost EUR/kW - the figures include learning by doing - kW measures plant's capacity in energy terms for the ordinary technology - the ratio kW per ton of output product (not shown in the table) differs by sector and by process type | [6 empty] | Energy Efficiency Index (equal to 1 in 2015) - includes learning by doing - measured as useful output per energy input - the useful output is measured in physical units or a physical production proxy - an increase implies higher efficiency
Technology | Current | 2030 |  |  | Ultimate |  |  | Current | 2030 |  |  | Ultimate
|  | From |  | To | From |  | To |  | From |  | To | From |  | To
Horizontal processes
Motors large scale | 91.3534 | 82.3094 | 105 | 245 | 73.0016 | 80 | 191 | 1 | 1.005 | 1.07 | 1.134 | 1.0115 | 1.145 | 1.22
Motors midsize | 113.5715 | 102.328 | 232.2 | 587.9 | 90.7564 | 178.5 | 330 | 1 | 1.0196 | 1.06 | 1.125 | 1.0334 | 1.15 | 1.21
Motors small | 142.6678 | 128.5437 | 362.4 | 987.5 | 114.0076 | 234.7 | 375 | 1 | 1.0303 | 1.07 | 1.114 | 1.0514 | 1.15 | 1.2
Cooling refrigeration | 154.8618 | 139.3756 | 319.8914 | 509.961 | 123.8894 | 293.8285 | 444.5041 | 1 | 1.05 | 1.125 | 1.15 | 1.085 | 1.27 | 1.34
Lighting | 220 | 200.64 | 454 | 545 | 120 | 128 | 145 | 1 | 1.155 | 1.3 | 1.34 | 1.2635 | 1.385 | 1.49
Air ventilation | 214.5 | 193.05 | 254 | 350 | 171.6 | 198 | 278.586 | 1 | 1.0881 | 1.2643 | 1.3524 | 1.1498 | 1.4443 | 1.6585
Heating (low temperature) | 134.9233 | 121.431 | 278.23 | 578.17 | 118.02 | 194.04 | 440.1076 | 1 | 1.07 | 1.18 | 1.3 | 1.1498 | 1.29 | 1.4302
Integrated steelworks
Sintering | 680.5637 | 604.3406 | 999.5608 | 1498.4884 | 551.8084 | 904.6161 | 1179.2476 | 1 | 1.06 | 1.185 | 1.25 | 1.102 | 1.28 | 1.35
Blast furnace | 550.0002 | 494.9208 | 567.1817 | 784.5071 | 627.6056 | 730.1759 | 832.7461 | 1 | 1.06 | 1.15 | 1.18 | 1.102 | 1.201 | 1.25
Process furnace | 378.091 | 340.2819 | 612.4044 | 984.909 | 302.4728 | 518 | 727.92 | 1 | 1.035 | 1.11 | 1.15 | 1.0595 | 1.18 | 1.25
Casting and rolling | 983.0365 | 872.9364 | 1037.1789 | 1238 | 797.0566 | 902.6434 | 1197.1348 | 1 | 1.0235 | 1.0635 | 1.08 | 1.0399 | 1.092 | 1.12
Scrap processing - electric arc
Smelters | 957.8304 | 863.0052 | 1175.5134 | 1376.8736 | 765.4139 | 1037.039 | 1374.4154 | 1 | 1.06 | 1.17 | 1.22 | 1.102 | 1.244 | 1.3
Electric Arc | 2457.5913 | 2211.8321 | 2592.3387 | 3114 | 1966.073 | 2385 | 2990.0223 | 1 | 1.035 | 1.095 | 1.12 | 1.0595 | 1.132 | 1.16
Process Furnace | 378.091 | 335.7448 | 634.4604 | 981.463 | 306.5602 | 514.5 | 757.1447 | 1 | 1.035 | 1.11 | 1.15 | 1.0595 | 1.18 | 1.25
Casting and Rolling | 893.6696 | 804.3026 | 1004.6956 | 1216.0776 | 714.9356 | 883.7943 | 1168.4953 | 1 | 1.0225 | 1.0625 | 1.08 | 1.0382 | 1.092 | 1.12
Alumina
Digestion | 575 | 518.075 | 914.9442 | 1258.5209 | 459.4895 | 824.1063 | 1081.3437 | 1 | 1.0325 | 1.0925 | 1.12 | 1.0553 | 1.141 | 1.19
Cyclones | 280 | 248.64 | 926.7103 | 1681.2156 | 227.027 | 678.4 | 1129.1139 | 1 | 1.035 | 1.11 | 1.15 | 1.0595 | 1.171 | 1.22
Precipitation | 225 | 202.5 | 385.5241 | 552.2575 | 180 | 279.6 | 451.6457 | 1 | 1.04 | 1.1 | 1.12 | 1.068 | 1.141 | 1.19
Calcination | 175 | 159.6 | 330.2339 | 449.6562 | 138.1579 | 275.1 | 390.8471 | 1 | 1.035 | 1.095 | 1.12 | 1.0595 | 1.129 | 1.15
Primary aluminium
Alumina refining | 390.694 | 346.9363 | 716.2313 | 1246.6109 | 316.7789 | 548.7 | 859.6281 | 1 | 1.025 | 1.085 | 1.12 | 1.0425 | 1.144 | 1.2
Smelting | 534 | 480.6 | 1978 | 3457 | 427.2 | 1875 | 3048 | 1 | 1.045 | 1.15 | 1.2 | 1.0765 | 1.21 | 1.25
Casting and rolling | 669.7611 | 602.785 | 749.7647 | 883.4304 | 535.8089 | 659.9683 | 874.198 | 1 | 1.0225 | 1.0625 | 1.08 | 1.0382 | 1.092 | 1.12
Primary copper
Pyrometallurgy | 1819.6762 | 1639.5282 | 2189.0288 | 2563.4555 | 1454.1253 | 1926.0299 | 2562.2041 | 1 | 1.05 | 1.13 | 1.16 | 1.085 | 1.178 | 1.22
Fire refining | 789.79 | 710.811 | 878 | 1015 | 631.832 | 724.1398 | 960.3319 | 1 | 1.0425 | 1.1025 | 1.12 | 1.0722 | 1.138 | 1.18
Electrorefining | 2177.804 | 1986.1572 | 2615.092 | 3205.3797 | 1719.3189 | 2321.4976 | 3068.6018 | 1 | 1.0325 | 1.0925 | 1.12 | 1.0552 | 1.144 | 1.2
Secondary aluminium
Srap processing | 293.0205 | 260.2022 | 653.9976 | 1073.7408 | 237.5842 | 545 | 881.1956 | 1 | 1.03 | 1.085 | 1.11 | 1.051 | 1.131 | 1.18
Melting refining | 567.1364 | 510.9899 | 944.6211 | 1401.3622 | 453.2056 | 858.6298 | 1147.1397 | 1 | 1.025 | 1.085 | 1.12 | 1.0425 | 1.132 | 1.16
Casting and rolling | 421.3014 | 379.1712 | 570.7001 | 834.2 | 337.0411 | 547.9 | 822.117 | 1 | 1.02 | 1.06 | 1.08 | 1.034 | 1.092 | 1.12
Ferro-alloys
Pyrometallurgy | 873.8102 | 786.4292 | 1187.4 | 1645.3 | 699.0482 | 985 | 1531.3583 | 1 | 1.05 | 1.13 | 1.16 | 1.085 | 1.178 | 1.22
Fire refining | 771.3056 | 703.4307 | 1127.4 | 1547.6 | 608.9254 | 871.5 | 1368.0953 | 1 | 1.0425 | 1.1025 | 1.12 | 1.0722 | 1.138 | 1.18
Electrorefining | 1512.3639 | 1361.1275 | 1722.4263 | 2299.7051 | 1209.8911 | 1525.3083 | 2176.4359 | 1 | 1.0325 | 1.0925 | 1.12 | 1.0552 | 1.144 | 1.2
Casting and rolling | 655.3577 | 581.9576 | 907.7707 | 1203.3279 | 531.3711 | 820.0319 | 1042.4958 | 1 | 1.02 | 1.065 | 1.09 | 1.034 | 1.099 | 1.12
Fertilizers
Electric processes | 810.1949 | 729.1754 | 1186.832 | 1557.5104 | 648.1559 | 987.4 | 1308.4918 | 1 | 1.028 | 1.078 | 1.1 | 1.0476 | 1.115 | 1.15
Steam | 136.1127 | 120.8681 | 446.9376 | 797.0643 | 110.3617 | 344.7 | 675.5897 | 1 | 1.025 | 1.075 | 1.1 | 1.0425 | 1.118 | 1.16
Thermal processes | 332.72 | 295.4554 | 874.5 | 1456.9 | 269.773 | 751.2 | 1154.0548 | 1 | 1.0436 | 1.1536 | 1.22 | 1.0742 | 1.244 | 1.3
Petrochemicals
Electric processes | 845.1445 | 760.6301 | 1136.7493 | 1587.335 | 676.1156 | 1020.9098 | 1336.8916 | 1 | 1.028 | 1.078 | 1.1 | 1.0476 | 1.115 | 1.15
Steam | 136.1127 | 122.6376 | 409.7299 | 873.9682 | 108.7693 | 393.6455 | 664.3683 | 1 | 1.025 | 1.075 | 1.1 | 1.0425 | 1.118 | 1.16
Thermal processes | 423.4619 | 381.1157 | 818.4 | 1497.5 | 338.7695 | 798.4 | 1406.9154 | 1 | 1.053 | 1.163 | 1.22 | 1.0901 | 1.244 | 1.3
Inorganic and basic chemicals
Electric processes | 680.5637 | 613.1879 | 953.3158 | 1427.744 | 543.8467 | 861.5151 | 1127.8135 | 1 | 1.02 | 1.07 | 1.1 | 1.034 | 1.106 | 1.12
High-enthlapy heat | 136.1127 | 120.8681 | 747.8 | 1316.7 | 110.3617 | 345 | 672.3003 | 1 | 1.025 | 1.075 | 1.1 | 1.0425 | 1.118 | 1.16
Thermal processes | 332.72 | 299.448 | 747.8 | 1316.7 | 266.176 | 697.4 | 1296.5264 | 1 | 1.0549 | 1.1649 | 1.22 | 1.0933 | 1.244 | 1.3
Pulp
Pulping | 635.1928 | 572.3087 | 945.2 | 1280.8985 | 507.5903 | 773.8335 | 1114.6844 | 1 | 1.0425 | 1.1025 | 1.128 | 1.0722 | 1.138 | 1.18
Refining bleaching | 529.3273 | 476.3946 | 835.4 | 1182.9447 | 423.4619 | 724.6315 | 1028.9394 | 1 | 1.0375 | 1.0975 | 1.12 | 1.0637 | 1.141 | 1.19
Drying and separation | 857.0062 | 761.0215 | 1158.7 | 1789.4 | 694.8699 | 1005.4 | 1676.9059 | 1 | 1.05 | 1.14 | 1.18 | 1.085 | 1.201 | 1.25
Papermaking | 571.3375 | 514.2037 | 1273.8448 | 2016.2723 | 457.07 | 1179.0008 | 1670.2123 | 1 | 1.05 | 1.15 | 1.2 | 1.085 | 1.23 | 1.33
Paper making
Pulping | 529.3273 | 476.3946 | 845.7 | 1104.9 | 423.4619 | 665.7 | 1054.0456 | 1 | 1.0325 | 1.08 | 1.095 | 1.0553 | 1.1145 | 1.16
Refining bleaching | 287.3491 | 262.0624 | 602.7407 | 977.6195 | 226.8546 | 553.659 | 852.6199 | 1 | 1.0375 | 1.0975 | 1.12 | 1.0637 | 1.135 | 1.17
Drying and separation | 514.2037 | 462.7833 | 850.3007 | 1245.4025 | 411.363 | 768.175 | 1003.1743 | 1 | 1.05 | 1.14 | 1.18 | 1.085 | 1.201 | 1.25
Cement
Milling | 308 | 280.896 | 528.7 | 852.8602 | 243.1579 | 412.5 | 638.9581 | 1 | 1.025 | 1.055 | 1.07 | 1.038 | 1.079 | 1.1
Prehating drying | 190 | 168.72 | 329.5822 | 845 | 154.0541 | 302.9608 | 632.3348 | 1 | 1.015 | 1.048 | 1.11 | 1.0382 | 1.098 | 1.15
Cement Kiln | 373.3333 | 336 | 587 | 917.5 | 298.6667 | 398.7 | 775.8333 | 1 | 1.0275 | 1.062 | 1.08 | 1.0468 | 1.092 | 1.12
Grinding | 385 | 341.88 | 795.1256 | 1260.4523 | 312.1622 | 592.4 | 878.6908 | 1 | 1.0325 | 1.0825 | 1.1 | 1.0553 | 1.115 | 1.15
Basic Glass
Batch | 350 | 315 | 645.8888 | 1235.249 | 280 | 487.5 | 766.337 | 1 | 1.035 | 1.09 | 1.12 | 1.0595 | 1.15 | 1.22
Melting glass | 420 | 372.96 | 508.3106 | 777.5606 | 340.5405 | 432.5 | 594.6499 | 1 | 1.025 | 1.07 | 1.1 | 1.0425 | 1.127 | 1.19
Forehearth | 420 | 378 | 673.3335 | 1188.2698 | 336 | 548.7 | 796.9904 | 1 | 1.0325 | 1.0975 | 1.13 | 1.0553 | 1.157 | 1.22
Annealing | 579.7395 | 521.7655 | 703.6684 | 938.2614 | 463.7916 | 627.4067 | 824.57 | 1 | 1.0225 | 1.07 | 1.095 | 1.0382 | 1.1145 | 1.16
Ceramics
Milling calcinating | 821.3333 | 729.344 | 915.921 | 1158.0222 | 665.9459 | 803.2421 | 1058.5048 | 1 | 1.025 | 1.0675 | 1.085 | 1.0425 | 1.0955 | 1.12
Drying and separation | 204.6154 | 184.1538 | 363.6619 | 581.9811 | 163.6923 | 298.7 | 431.5813 | 1 | 1.035 | 1.105 | 1.14 | 1.0595 | 1.161 | 1.21
Firing | 350 | 315.35 | 588.2298 | 1013.8621 | 279.6892 | 457.4 | 700.7433 | 1 | 1.0325 | 1.0975 | 1.13 | 1.0553 | 1.157 | 1.22
Treatment | 326.6667 | 294 | 439.0017 | 672.0679 | 261.3333 | 396.9253 | 516.4645 | 1 | 1.0225 | 1.07 | 1.095 | 1.0382 | 1.1145 | 1.16
Other non metallic minerals
Drying | 158.4381 | 142.5943 | 382.8485 | 693.093 | 126.7505 | 232 | 452.5076 | 1 | 1.0523 | 1.098 | 1.125 | 1.0889 | 1.1535 | 1.22
Milling | 293.3333 | 264.2933 | 458.5654 | 781.6348 | 234.4062 | 348.7 | 542.5693 | 1 | 1.0275 | 1.0775 | 1.1 | 1.0468 | 1.127 | 1.19
Kiln | 360.0866 | 324.078 | 463.4206 | 682.1442 | 288.0693 | 352.4 | 532.6536 | 1 | 1.0475 | 1.078 | 1.0973 | 1.065 | 1.1237 | 1.1851
Grinding | 293.3333 | 267.52 | 437.9893 | 618.9288 | 231.5789 | 348.7 | 517.8975 | 1 | 1.0325 | 1.087 | 1.111 | 1.0553 | 1.121 | 1.17
Food drink and tobacco
Refrigeration | 232.2927 | 209.0634 | 758.4 | 1453.9921 | 185.8341 | 541.7 | 812.7997 | 1 | 1.05 | 1.1852 | 1.2703 | 1.085 | 1.2925 | 1.3443
Drying and separation | 590 | 538.08 | 1547.925 | 2712.3938 | 465.7895 | 874.5 | 1467.3808 | 1 | 1.105 | 1.2847 | 1.39 | 1.1785 | 1.4526 | 1.67
Steam | 226.8546 | 201.4469 | 560.1949 | 1094.3683 | 183.9361 | 458.7 | 731.9942 | 1 | 1.0208 | 1.0708 | 1.1 | 1.0353 | 1.115 | 1.15
Direct heat | 680.5637 | 612.5074 | 789.9167 | 1225.0199 | 544.451 | 635 | 912.169 | 1 | 1.0425 | 1.085 | 1.12 | 1.0722 | 1.15 | 1.22
Textiles and leather
Machinery | 642.7546 | 586.1922 | 1405.7638 | 2166.4226 | 507.4379 | 986.4 | 1247 | 1 | 1.0325 | 1.0925 | 1.12 | 1.0553 | 1.129 | 1.15
Steam processing | 680.5637 | 612.5074 | 910.8587 | 1363.573 | 544.451 | 824.5719 | 1150.9932 | 1 | 1.0225 | 1.0725 | 1.1 | 1.0382 | 1.118 | 1.16
Drying | 735 | 662.235 | 1247.175 | 1795.1813 | 587.3474 | 1010.5 | 1476.5336 | 1 | 1.05 | 1.115 | 1.15 | 1.085 | 1.18 | 1.25
Finishing | 635.1928 | 564.0512 | 1137.9486 | 1821.6997 | 515.0212 | 867.4 | 1345.7226 | 1 | 1.0325 | 1.078 | 1.1 | 1.0553 | 1.121 | 1.17
Engineering and equipment industry
Refrigeration | 232.2927 | 209.2957 | 487.5 | 781.2126 | 185.6279 | 447.8 | 678.879 | 1 | 1.05 | 1.1852 | 1.2703 | 1.085 | 1.275 | 1.3443
Machinery | 642.7546 | 579.1219 | 1416.825 | 2131.5195 | 513.633 | 1005.2 | 1520.6037 | 1 | 1.0325 | 1.0925 | 1.12 | 1.0553 | 1.129 | 1.15
Steam processing | 635.1928 | 571.6735 | 901.9671 | 1201.9575 | 508.1543 | 745.8 | 1011.0162 | 1 | 1.0225 | 1.0625 | 1.08 | 1.0382 | 1.092 | 1.12
Foundries | 718.3728 | 637.9151 | 799.5809 | 1038.3434 | 582.4645 | 702.6937 | 924.3317 | 1 | 1.0275 | 1.07 | 1.085 | 1.0468 | 1.0955 | 1.12
Other industries
Machinery | 642.7546 | 570.7661 | 1345.7 | 2050.4913 | 521.1524 | 945.7 | 1241 | 1 | 1.0325 | 1.0925 | 1.12 | 1.0553 | 1.129 | 1.27
Steam processing | 226.8546 | 204.1691 | 616.997 | 1095.7348 | 181.4837 | 458.7 | 761.4824 | 1 | 1.0208 | 1.0708 | 1.1 | 1.0353 | 1.118 | 1.16
Drying wood, rubber, plastics | 650 | 592.8 | 953.79 | 1280.4531 | 513.1579 | 858.9375 | 1110 | 1 | 1.0325 | 1.0925 | 1.12 | 1.0553 | 1.138 | 1.18
Refrigeration | 232.2927 | 209.0634 | 854.7 | 1559.3695 | 185.8341 | 542.7 | 790.3984 | 1 | 1.05 | 1.1852 | 1.2703 | 1.085 | 1.2925 | 1.3443
Fire heaters | 680.5637 | 613.1879 | 743.0684 | 1245.7 | 543.8467 | 712.4 | 1065.738 | 1 | 1.0225 | 1.057 | 1.095 | 1.0382 | 1.1085 | 1.14
Notes:
a) All cost figures are presented in EUR'15. b) The model has a more detailed representation of the technology possibilities than shown in the table. For every item, the model considers a range of seven technology categories, ordered from an ordinary up to an advanced and a future category. The technical and economic characteristics of eaxh technology category change over time as a result of learning by doing and economies of scale in industrial production. Not all technology categories are considered as fully mature from a user's perspective, but in general the users' acceptance of advanced technology categories increases over time. Policy assumptions may drive acceleration of learning-by-doing and users' acceptance in the context of a scenario. An advanced technology category is more efficient than an ordinary one and in general more expensive to purchase at a given point in time. However, depending on the learning potential of a technology it is possible that an advanced technology becomes cheaper than ordinary technology in the long-term and still more efficient. For currently mature technologies this is generally unlikely to happen. In the table above, which shows a summary of the model's data, there is matching between purchasing costs and efficiency rates over time. c) The first column of the data refers to an estimation of current costs and efficiencies. The second column refers to a technology category which is the most cost-efficient in the medium term, as the more efficient technologies are not yet fully mature. The third column refers to the ultimate possibilities of the most advanced technology, as included in the model's dataset.

## Power&Heat
© E3-Modelling
| Overnight Investment Costs in a greenfield site, excluding financial costs during construction time |  |  |  | Fixed Operation and Maintenance costs, annually |  |  |  | Variable non fuel cost |  |  |  | Electrical Efficiency (net) in optimal load operation |  |  |  | Self Consumption of electricity |  |  |  | Technical lifetime
| EUR/kW |  |  |  | EUR/kW |  |  |  | EUR/MWh |  |  |  | ratio |  |  |  | % |  |  |  | Years
Technology | 2020 | 2030 | 2040 | 2050 | 2020 | 2030 | 2040 | 2050 | 2020 | 2030 | 2040 | 2050 | 2020 | 2030 | 2040 | 2050 | 2020 | 2030 | 2040 | 2050
Steam turbine coal conventional | 1450 | 1450 | 1450 | 1450 | 25.6 | 25.6 | 25.6 | 25.6 | 2.4 | 2.4 | 2.4 | 2.4 | 0.37671 | 0.42 | 0.425 | 0.43 | 0.087 | 0.087 | 0.087 | 0.087 | 40
Steam turbine lignite conventional | 1700 | 1700 | 1700 | 1700 | 32.5 | 32.5 | 32.5 | 32.5 | 3 | 3 | 3 | 3 | 0.37 | 0.375 | 0.375 | 0.375 | 0.115 | 0.115 | 0.115 | 0.115 | 40
Steam turbine coal supercritical | 1650 | 1650 | 1650 | 1650 | 41.4828 | 35.6661 | 31.7034 | 30.94 | 3.6316 | 3.5116 | 3.3751 | 3.3459 | 0.45 | 0.455 | 0.465 | 0.47 | 0.0732 | 0.0732 | 0.0732 | 0.0732 | 40
Steam turbine lignite supercritical | 1800 | 1800 | 1800 | 1800 | 46.7697 | 42.3762 | 39.3831 | 38.8065 | 4.158 | 4.015 | 2.8501 | 2.6951 | 0.41 | 0.42 | 0.43 | 0.44 | 0.095 | 0.095 | 0.095 | 0.095 | 40
Fluidized bed combustion coal | 1900 | 1900 | 1900 | 1900 | 35.15 | 35.15 | 35.15 | 35.15 | 2.8338 | 2.8338 | 2.8338 | 2.8338 | 0.4 | 0.41 | 0.415 | 0.42 | 0.0632 | 0.0632 | 0.0632 | 0.0632 | 40
Fluidized bed combustion lignite | 2100 | 2100 | 2100 | 2100 | 42.18 | 42.18 | 42.18 | 42.18 | 4.4041 | 4.4041 | 4.4041 | 4.4041 | 0.38 | 0.385 | 0.395 | 0.4 | 0.115 | 0.115 | 0.115 | 0.115 | 40
Integrated gasification combined cycle coal | 1950 | 1915 | 1907.5 | 1900 | 46.8 | 44.85 | 43.875 | 41.925 | 5.161 | 4.9601 | 4.7788 | 4.6042 | 0.46 | 0.48 | 0.49 | 0.5 | 0.092 | 0.092 | 0.092 | 0.092 | 30
Gas turbine combined cycle gas conventional | 550 | 536 | 533 | 530 | 19.965 | 19.965 | 19.965 | 19.965 | 2.3123 | 2.3123 | 2.3123 | 2.3123 | 0.57 | 0.58 | 0.59 | 0.59 | 0.025 | 0.025 | 0.025 | 0.025 | 30
Gas turbine combined cycle gas advanced | 600 | 579 | 574.5 | 570 | 22 | 21 | 20 | 19.2898 | 1.9881 | 1.8982 | 1.8123 | 1.7303 | 0.595 | 0.61 | 0.62 | 0.63 | 0.02012 | 0.01921 | 0.018341 | 0.02012 | 30
Gas turbine with heat recovery | 400 | 386 | 383 | 380 | 11.9139 | 11.683 | 11.6351 | 11.5874 | 2.1042 | 2.1042 | 2.1042 | 2.1042 | 0.35 | 0.37 | 0.385 | 0.397 | 0.01 | 0.01 | 0.01 | 0.01 | 25
Very small scale gas plant | 350 | 350 | 350 | 350 | 23.4889 | 19.9655 | 18.7543 | 17.6166 | 0.70896 | 0.70896 | 0.70896 | 0.70896 | 0.35484 | 0.35484 | 0.35484 | 0.35484 | 0.006804 | 0.006804 | 0.006804 | 0.006804 | 20
Pulverised lignite supercritical CCS post combustion | 3500 | 3340 | 3250 | 3150 | 68.58 | 64.98 | 61.58 | 60.58 | 5.3014 | 5.1191 | 3.6339 | 3.4363 | 0.32 | 0.33 | 0.34 | 0.35 | 0.32743 | 0.29576 | 0.28063 | 0.27816 | 40
Integrated gasification coal CCS pre combustion | 3450 | 3270 | 3175 | 3075 | 69.8 | 65.85 | 63.875 | 61.925 | 6.5802 | 6.3242 | 6.093 | 5.8703 | 0.37 | 0.39 | 0.4 | 0.41 | 0.32318 | 0.27485 | 0.25176 | 0.248 | 40
Integrated gasification lignitel CCS pre combustion | 3600 | 3445 | 3360 | 3270 | 77.575 | 73.575 | 71.6 | 69.625 | 5.4193 | 5.229 | 5.0575 | 4.8916 | 0.3409 | 0.36719 | 0.37876 | 0.39277 | 0.346 | 0.2875 | 0.25955 | 0.255 | 40
Pulverised coal supercritical CCS oxyfuel | 3400 | 3150 | 2890 | 2850 | 75.4828 | 64.6661 | 55.5034 | 53.94 | 5.1551 | 4.9848 | 4.7909 | 4.7496 | 0.36 | 0.365 | 0.375 | 0.38 | 0.32076 | 0.26884 | 0.24404 | 0.24 | 40
Pulverised lignite supercritical CCS oxyfuel | 3800 | 3550 | 3450 | 3350 | 72.58 | 67.58 | 63.58 | 62.58 | 5.9022 | 5.6992 | 4.0457 | 3.8257 | 0.32 | 0.33 | 0.34 | 0.35 | 0.34174 | 0.27955 | 0.24984 | 0.245 | 40
Gas combined cycle CCS post combustion | 1750 | 1625 | 1500 | 1500 | 41 | 38.2 | 35 | 34.2898 | 3.0955 | 2.9895 | 2.8826 | 2.7796 | 0.42845 | 0.459 | 0.47589 | 0.48606 | 0.216 | 0.18 | 0.1628 | 0.16 | 30
Gas combined cycle CCS oxyfuel | 2012.5 | 1820 | 1650 | 1627.5 | 46.25 | 42.1 | 38 | 36.8398 | 3.448 | 3.3362 | 3.2023 | 3.0738 | 0.40113 | 0.4562 | 0.48526 | 0.49763 | 0.266 | 0.185 | 0.1463 | 0.14 | 30
Steam turbine biomass solid conventional | 2000 | 1800 | 1700 | 1700 | 47.4673 | 40.075 | 39.2157 | 38.3749 | 3.5615 | 3.5615 | 3.5615 | 3.5615 | 0.34671 | 0.39 | 0.395 | 0.4 | 0.095 | 0.095 | 0.095 | 0.095 | 40
Steam turbine biomass solid conventional w. CCS | 4050 | 3675 | 3305 | 3205 | 81.4673 | 69.075 | 63.0157 | 61.3749 | 5.9947 | 5.9143 | 5.8228 | 5.8033 | 0.26671 | 0.31 | 0.315 | 0.32 | 0.34256 | 0.29064 | 0.26584 | 0.2618 | 40
Biogas plant with heat recovery | 500 | 465 | 457.5 | 450 | 28.8302 | 24.3404 | 23.8185 | 23.3078 | 2.5553 | 2.5553 | 2.5553 | 2.5553 | 0.37561 | 0.38049 | 0.38537 | 0.38732 | 0.03 | 0.03 | 0.03 | 0.03 | 25
Small waste burning plant | 1650 | 1615 | 1607.5 | 1600 | 52.3058 | 44.4599 | 41.7628 | 39.2293 | 0.8153 | 0.8153 | 0.8153 | 0.8153 | 0.33159 | 0.3359 | 0.3402 | 0.34193 | 0.0078247 | 0.0078247 | 0.0078247 | 0.0078247 | 20
Biomass gasification CC | 2650 | 2405 | 2352.5 | 2300 | 27.1004 | 22.88 | 22.3894 | 21.9093 | 2.7646 | 2.7646 | 2.7646 | 2.7646 | 0.37415 | 0.42712 | 0.47272 | 0.48265 | 0.09 | 0.09 | 0.09 | 0.09 | 30
MBW incinerator CHP | 3750 | 3225 | 3112.5 | 3000 | 40.4976 | 32.214 | 28.2563 | 27.612 | 2.8398 | 2.6455 | 2.4645 | 2.8398 | 0.30693 | 0.33718 | 0.37041 | 0.42233 | 0.095 | 0.095 | 0.095 | 0.095 | 35
Nuclear III gen. (incl. economies of scale) | 4800 | 4500 | 4500 | 4500 | 120 | 115 | 108 | 105 | 6.4 | 7.4 | 7.6 | 7.8 | 0.38 | 0.38 | 0.38 | 0.38 | 0.053 | 0.053 | 0.053 | 0.053 | 60
Nuclear III gen. (no economies of scale) | 6000 | 6000 | 6000 | 6000 | 120 | 115 | 108 | 105 | 6.4 | 7.4 | 7.6 | 7.8 | 0.38 | 0.38 | 0.38 | 0.38 | 0.053 | 0.053 | 0.053 | 0.053 | 60
Refurbishment of existing nuclear reactors | 850-1500
Fuel cell gas (large scale) | 3500 | 3090.4677 | 2871.4909 | 2668.0297 | 66.7007 | 46.357 | 43.0724 | 40.0204 | 1.042 | 1.042 | 1.042 | 1.042 | 0.68165 | 0.68284 | 0.68405 | 0.68525 |  |  |  |  | 20
Fuel cell gas (small scale) | 3500 | 3090.4677 | 2871.4909 | 2668.0297 | 66.7007 | 46.357 | 43.0724 | 40.0204 | 1.042 | 1.042 | 1.042 | 1.042 | 0.68165 | 0.68284 | 0.68405 | 0.68525 |  |  |  |  | 20
Wind onshore - low resource area, high hub height | 1200 | 1175 | 1150 | 1100 | 13 | 13 | 12 | 12 | 0.15 | 0.15 | 0.15 | 0.15 | 1 | 1 | 1 | 1 |  |  |  |  | 30
Wind onshore - medium resource area, medium height | 1050 | 1000 | 950 | 925 | 14 | 14 | 12 | 12 | 0.18 | 0.18 | 0.18 | 0.18 | 1 | 1 | 1 | 1 |  |  |  |  | 30
Wind onshore - high resource area, medium height | 1000 | 950 | 900 | 880 | 22 | 21 | 20 | 20 | 0.25 | 0.25 | 0.25 | 0.25 | 1 | 1 | 1 | 1 |  |  |  |  | 30
Wind onshore - very high resource area, low hub height | 940 | 880 | 845 | 825 | 18 | 18 | 16 | 16 | 0.23 | 0.23 | 0.23 | 0.23 | 1 | 1 | 1 | 1 |  |  |  |  | 30
Wind-offshore - shallow waters, near-shore, low resource area | 1792.1806 | 1650.346 | 1577.4475 | 1503.075 | 33 | 27 | 26 | 26 | 0.393 | 0.393 | 0.393 | 0.393 | 1 | 1 | 1 | 1 |  |  |  |  | 30
Wind-offshore - shallow waters, near-shore, high resource area | 1750.2776 | 1592.8868 | 1512.7318 | 1431.5 | 33 | 27 | 26 | 26 | 0.393 | 0.393 | 0.393 | 0.393 | 1 | 1 | 1 | 1 |  |  |  |  | 30
Wind-offshore - shallow waters, distant from shore, low resource area | 2000.8462 | 1897.558 | 1843.2411 | 1786.8936 | 42 | 31 | 29 | 28 | 0.393 | 0.393 | 0.393 | 0.393 | 1 | 1 | 1 | 1 |  |  |  |  | 30
Wind-offshore - shallow waters, distant from shore, high resource area | 1975.8654 | 1873.8668 | 1820.228 | 1764.584 | 42 | 31 | 29 | 28 | 0.393 | 0.393 | 0.393 | 0.393 | 1 | 1 | 1 | 1 |  |  |  |  | 30
Wind-offshore - deep waters, near-shore, low resource area | 2552.2048 | 2406.2418 | 2329.8336 | 2250.8331 | 48 | 37 | 35 | 34 | 0.393 | 0.393 | 0.393 | 0.393 | 1 | 1 | 1 | 1 |  |  |  |  | 30
Wind-offshore - deep waters, near-shore, high resource area | 2420.0705 | 2295.141 | 2229.4434 | 2161.2898 | 48 | 37 | 35 | 34 | 0.393 | 0.393 | 0.393 | 0.393 | 1 | 1 | 1 | 1 |  |  |  |  | 30
Wind-offshore - deep waters, distant from shore, low resource area | 2600.9967 | 2466.7274 | 2396.1182 | 2322.8694 | 55 | 43 | 40 | 39 | 0.393 | 0.393 | 0.393 | 0.393 | 1 | 1 | 1 | 1 |  |  |  |  | 30
Wind-offshore - deep waters, distant from shore, high resource area | 2477.1397 | 2349.2642 | 2282.0173 | 2212.2565 | 55 | 43 | 40 | 39 | 0.393 | 0.393 | 0.393 | 0.393 | 1 | 1 | 1 | 1 |  |  |  |  | 30
Solar PV - residential - low resource area | 654.15 | 551.25 | 529.2 | 507.15 | 18.99 | 14.9189 | 11.1282 | 8.9909 | 0 | 0 | 0 | 0 | 1 | 1 | 1 | 1 |  |  |  |  | 30
Solar PV - residential - medium resource area | 644.805 | 543.375 | 521.64 | 499.905 | 18.99 | 14.9189 | 11.1282 | 8.9909 | 0 | 0 | 0 | 0 | 1 | 1 | 1 | 1 |  |  |  |  | 30
Solar PV - residential - high resource area | 635.46 | 535.5 | 514.08 | 492.66 | 18.99 | 14.9189 | 11.1282 | 8.9909 | 0 | 0 | 0 | 0 | 1 | 1 | 1 | 1 |  |  |  |  | 30
Solar PV - residential - very high resource area | 623 | 525 | 504 | 483 | 18.99 | 14.9189 | 11.1282 | 8.9909 | 0 | 0 | 0 | 0 | 1 | 1 | 1 | 1 |  |  |  |  | 30
Solar PV - commercial and industrial - low resource area | 536.55 | 469.8212 | 455.5222 | 441.2231 | 16.9345 | 13.6897 | 10.3258 | 8.5298 | 0 | 0 | 0 | 0 | 1 | 1 | 1 | 1 |  |  |  |  | 30
Solar PV - commercial and industrial - medium resource area | 528.885 | 463.1095 | 449.0147 | 434.9199 | 16.9345 | 13.6897 | 10.3258 | 8.5298 | 0 | 0 | 0 | 0 | 1 | 1 | 1 | 1 |  |  |  |  | 30
Solar PV - commercial and industrial - high resource area | 521.22 | 456.3977 | 442.5072 | 428.6168 | 16.9345 | 13.6897 | 10.3258 | 8.5298 | 0 | 0 | 0 | 0 | 1 | 1 | 1 | 1 |  |  |  |  | 30
Solar PV - commercial and industrial - very high resource area | 511 | 447.4488 | 433.8306 | 420.2125 | 16.9345 | 13.6897 | 10.3258 | 8.5298 | 0 | 0 | 0 | 0 | 1 | 1 | 1 | 1 |  |  |  |  | 30
Solar PV - utility-scale - low resource area | 478.485 | 400.2565 | 383.4932 | 366.73 | 15.015 | 12.5706 | 9.532 | 8.2062 | 0 | 0 | 0 | 0 | 1 | 1 | 1 | 1 |  |  |  |  | 30
Solar PV - utility-scale - medium resource area | 463.05 | 387.345 | 371.1225 | 354.9 | 15.015 | 12.5706 | 9.532 | 8.2062 | 0 | 0 | 0 | 0 | 1 | 1 | 1 | 1 |  |  |  |  | 30
Solar PV - utility-scale - high resource area | 454.23 | 379.967 | 364.0535 | 348.14 | 15.015 | 12.5706 | 9.532 | 8.2062 | 0 | 0 | 0 | 0 | 1 | 1 | 1 | 1 |  |  |  |  | 30
Solar PV - utility-scale - very high resource area | 441 | 368.9 | 353.45 | 338 | 15.015 | 12.5706 | 9.532 | 8.2062 | 0 | 0 | 0 | 0 | 1 | 1 | 1 | 1 |  |  |  |  | 30
Solar thermal with 8 hours storage | 3150 | 2625 | 2512.5 | 2400 | 112.5 | 99.1233 | 87.3371 | 76.9523 | 0.1 | 0.1 | 0.1 | 0.1 | 1 | 1 | 1 | 1 |  |  |  |  | 25
Tidal and waves | 4270 | 2663.5 | 2319.25 | 1975 | 39.6373 | 33.3135 | 28.007 | 23.5361 | 0.10405 | 0.10405 | 0.10405 | 0.10405 | 1 | 1 | 1 | 1 |  |  |  |  | 80
Lakes | 2100 | 2100 | 2100 | 2100 | 25.5 | 25.5 | 25.5 | 25.5 | 0.32167 | 0.32167 | 0.32167 | 0.32167 | 1 | 1 | 1 | 1 |  |  |  |  | 60
Run of river | 1715 | 1669.5 | 1659.75 | 1650 | 8.9167 | 8.2065 | 8.1704 | 8.1344 | 0 | 0 | 0 | 0 | 1 | 1 | 1 | 1 |  |  |  |  | 50
Geothermal high enthalpy | 3383 | 2661.09 | 2506.395 | 2351.7 | 110 | 95 | 100 | 105 | 0.13 | 0.13 | 0.13 | 0.13 | 0.1 | 0.1 | 0.1 | 0.1 |  |  |  |  | 35
Geothermal medium enthalpy | 3131 | 2952.08 | 2913.74 | 2875.4 | 95 | 95 | 92 | 92 | 0.11 | 0.11 | 0.11 | 0.11 | 0.1 | 0.1 | 0.1 | 0.1 |  |  |  |  | 30
Boilers electricity | 679 | 658.7 | 654.35 | 650 | 10 | 10 | 10 | 10 | 0.7 | 0.7 | 0.7 | 0.7 | 1 | 1 | 1 | 1 |  |  |  |  | 25
District heating boilers gas | 137.1455 | 158.2449 | 158.2449 | 158.2449 | 1.2063 | 1.2063 | 1.2063 | 1.2063 | 0.442 | 0.442 | 0.442 | 0.442 | 0.88565 | 0.96 | 0.96 | 0.96 |  |  |  |  | 25
District heating boilers fuel oil | 228.5759 | 263.7414 | 263.7414 | 263.7414 | 1.2726 | 1.2726 | 1.2726 | 1.2726 | 0.5304 | 0.5304 | 0.5304 | 0.5304 | 0.85613 | 0.95 | 0.95 | 0.95 |  |  |  |  | 25
District heating boilers biomass | 791.168 | 912.8862 | 912.8862 | 912.8862 | 1.3269 | 1.3269 | 1.3269 | 1.3269 | 1.4144 | 1.4144 | 1.4144 | 1.4144 | 0.81655 | 0.9 | 0.9 | 0.9 |  |  |  |  | 25
District heating boilers coal | 351.1128 | 405.1301 | 405.1301 | 405.1301 | 1.3269 | 1.3269 | 1.3269 | 1.3269 | 1.4144 | 1.4144 | 1.4144 | 1.4144 | 0.81655 | 0.9 | 0.9 | 0.9 |  |  |  |  | 25
District heating boilers lignite | 418.9414 | 483.3939 | 483.3939 | 483.3939 | 1.4174 | 1.4174 | 1.4174 | 1.4174 | 1.5691 | 1.5691 | 1.5691 | 1.5691 | 0.78723 | 0.9 | 0.9 | 0.9 |  |  |  |  | 25
MBW incinerator district heating | 961.0041 | 948.257 | 935.679 | 923.2678 | 16.5945 | 16.1572 | 15.7314 | 15.3168 | 1.4144 | 1.4144 | 1.4144 | 1.4144 | 0.81655 | 0.9 | 0.9 | 0.9 |  |  |  |  | 35
District heating electricity | 850 | 850 | 850 | 850 | 1.1 | 1.1 | 1.1 | 1.1 | 0.5 | 0.5 | 0.5 | 0.5 | 0.99 | 0.99 | 0.99 | 0.99 |  |  |  |  | 20
District heating geothermal | 1625 | 1537.5 | 1518.75 | 1500 | 77.7923 | 80.4355 | 88.6613 | 97.5623 | 1.1374 | 1.2223 | 1.3533 | 1.4957 | 0.1 | 0.1 | 0.1 | 0.1 |  |  |  |  | 25
District heating heat pump | 2113 | 2033.9 | 2016.95 | 2000 | 5 | 3.7 | 3.7 | 3.7 | 0 | 0 | 0 | 0 | 2.5 | 3.3333 | 3.3333 | 3.3333 |  |  |  |  | 20
District heating solar | 700 | 650 | 600 | 500 | 10 | 10 | 10 | 10 | 0.7 | 0.7 | 0.7 | 0.7 | 1 | 1 | 1 | 1 |  |  |  |  | 25
Industrial boilers coal | 340.3093 | 372.7197 | 372.7197 | 372.7197 | 1.3269 | 1.3269 | 1.3269 | 1.3269 | 1.4144 | 1.4144 | 1.4144 | 1.4144 | 0.82468 | 0.92 | 0.92 | 0.92 |  |  |  |  | 25
Industrial boilers lignite | 406.0509 | 444.7224 | 444.7224 | 444.7224 | 1.4174 | 1.4174 | 1.4174 | 1.4174 | 1.5691 | 1.5691 | 1.5691 | 1.5691 | 0.79478 | 0.92 | 0.92 | 0.92 |  |  |  |  | 25
Industrial boilers gas | 113.5518 | 124.3663 | 124.3663 | 124.3663 | 1.2063 | 1.2063 | 1.2063 | 1.2063 | 0.442 | 0.442 | 0.442 | 0.442 | 0.89407 | 0.98 | 0.98 | 0.98 |  |  |  |  | 25
Industrial boilers fuel oil | 221.5428 | 242.6421 | 242.6421 | 242.6421 | 1.2726 | 1.2726 | 1.2726 | 1.2726 | 0.5304 | 0.5304 | 0.5304 | 0.5304 | 0.86016 | 0.96 | 0.96 | 0.96 |  |  |  |  | 20
Industrial boilers biomass | 736.8072 | 806.9793 | 806.9793 | 806.9793 | 1.3269 | 1.3269 | 1.3269 | 1.3269 | 1.4144 | 1.4144 | 1.4144 | 1.4144 | 0.81655 | 0.9 | 0.9 | 0.9 |  |  |  |  | 25
Biomass fired organic rankine cycle | 2700 | 2430 | 2295 | 2295 | 64.0808 | 54.1013 | 52.9413 | 51.8061 | 4.808 | 4.808 | 4.808 | 4.808 | 0.13 | 0.14 | 0.145 | 0.15 | 0.095 | 0.095 | 0.095 | 0.095 | 20

## New Fuels
© E3-Modelling
Conversion technologies | Investment cost per unit of capacity (EUR/kW-output) |  |  | Fixed O&M costs (EUR/kW-output) |  |  | Heatrate (input over output ratio) | [5 empty] | Feedstock input requirements (input over output ratio)
| 2020 | 2030 | Ultimate | 2015 | 2030 | Ultimate | 2015 Heat | 2015 Electricity | 2030 Heat | 2030 Electricity | Ultimate Heat | Ultimate Electricity | H2 (1MWh H2/ 1MWh output) | CO2 (t CO2/ 1MWh output)
Hydrogen from natural gas steam reforming centralised - Large scale (per 1 kW or 1 MWh H2 HHV) | 550 | 500 | 450 | 22 | 20 | 18 | 1.33 | 0.094 | 1.3 | 0.094 | 1.28 | 0.094
Hydrogen from natural gas steam reforming centralised - Large scale with CCU (per 1 kW or 1 MWh H2 HHV) | 900 | 850 | 800 | 36 | 34 | 32 | 1.33 | 1.094 | 1.3 | 1.094 | 1.28 | 1.094
Hydrogen from natural gas steam reforming de-centralised - Medium scale (per 1 kW or 1 MWh H2 HHV) | 1978 | 1598 | 1450 | 57 | 31 | 28 | 1.53 | 0.094 | 1.47 | 0.094 | 1.43 | 0.094
Hydrogen from low temperature water electrolysis PEM centralised - Large scale (per 1 kW or 1 MWh H2 HHV) | 1610 | 740 | 200 | 49 | 15 | 10 | 0 | 1.39 | 0 | 1.19 | 0 | 1.17
Hydrogen from low temperature water electrolysis PEM de-centralised at a refuelling station (per 1 kW or 1 MWh H2 HHV) | 2530 | 1175 | 350 | 77 | 34 | 18 | 0 | 1.5 | 0 | 1.25 | 0 | 1.19
Hydrogen from low temperature water electrolysis - Alkaline centralised, large scale (per 1 kW or 1 MWh H2 HHV) | 1265 | 600 | 180 | 28 | 14 | 9 | 0 | 1.3952 | 0 | 1.268 | 0 | 1.18
Hydrogen from low temperature water electrolysis Alkaline de-centralised at a refuelling station (per 1 kW or 1 MWh H2 HHV) | 1897.5 | 715 | 300 | 41 | 17 | 15 | 0 | 1.3952 | 0 | 1.268 | 0 | 1.2
Hydrogen from high temperature water electrolysis SOEC centralised (per 1 kW or 1 MWh H2 HHV) | 3332.0882 | 1421.3922 | 600 | 55.825 | 36.18 | 39 | 1.9967 | 0.83712 | 1.4556 | 0.7608 | 0.33333 | 0.708
Hydrogen from high temperature water electrolysis SOEC de-centralised at a refuelling station (per 1 kW or 1 MWh H2 HHV) | 5331.3412 | 2920.8941 | 1100 | 94.9025 | 63.315 | 48.75 | 1.9967 | 0.83712 | 1.4556 | 0.7608 | 0.33333 | 0.72
Methanation (per 1 kW or 1 MWh CH4 HHV) | 1200 | 733 | 263 | 42 | 22 | 9 | 0 | 0.01 | 0 | 0.01 | 0 | 0.01 | 1.2782 | 0.2
CH4 Liquefaction plant (per 1 kW or 1 MWh gas HHV) | 450 | 450 | 450 | 18 | 18 | 18 | 0.26582 | 0.06 | 0.26582 | 0.06 | 0.26582 | 0.06
Gas Liquefaction plant (per 1 kW or 1 MWh gas HHV) | 200 | 200 | 200 | 20 | 20 | 20 | 0.013 | 0.036 | 0.013 | 0.036 | 0.013 | 0.036
Regasification Plant including LNG storage (per 1 kW or 1 MWh gas HHV) | 175 | 175 | 175 | 5 | 5 | 5 | 0.014 | 0 | 0.014 | 0 | 0.014 | 0
Power to liquid via the methanol route (per 1 kW or 1 MWh CH4 HHV) | 1000 | 720 | 364 | 50 | 31 | 18 | 0.2389 | 0.03056 | 0.2389 | 0.03056 | 0.2389 | 0.03056 | 1.3957 | 0.2526
Power to liquid via the Fischer Tropsch route (per 1 kW or 1 MWh CH4 HHV) | 1556 | 1143 | 673 | 54 | 40 | 24 | 0.035 | 0.02 | 0.035 | 0.02 | 0.035 | 0.02 | 1.3957 | 0.2526
Power to liquid via High temperature co-electrolysis and Fischer Tropsch (per 1 kW or 1 MWh CH4 HHV) | 2332 | 1511 | 965 | 163 | 106 | 68 | 0.46327 | 1.9188 | 0.39244 | 1.601 | 0.37891 | 1.5694 |  | 0.4656
Capture CO2 from air (Absorption technology) (per 1 tCO2) | 769.8768 | 648.0445 | 518.2906 | 26.9457 | 22.6816 | 18.1402 | 2.7778 | 2.2222 | 1.6667 | 1.3889 | 1.1389 | 0.3
Capture CO2 from air (Adsorption technology) (per 1 tCO2) | 1259.7984 | 894.3014 | 495 | 44.0929 | 31.3005 | 17.325 | 2 | 0.3 | 1.8056 | 0.3 | 1.5 | 0.3
CO2 Liquefaction plant (per 1 ton CO2) | 174 | 174 | 174 | 3 | 3 | 3 | 0 | 0.20588 | 0 | 0.20588 | 0 | 0.20588
Distribution technologies | Investment cost per unit of capacity (EUR/kW-output) |  |  | Fixed O&M cost per unit of capacity (EUR/kW-output) |  |  | Variable Cost EUR/MWh
| 2015 | 2030 | Ultimate | 2015 | 2030 | Ultimate | 2015 | 2030 | Ultimate
NGS Transmission Network (per MWh ) (per MWh ) | 126 | 126 | 126 | 5 | 5 | 5 | 0.7 | 0.7 | 0.7
NGS Distribution Network (per MWh) | 552 | 552 | 552 | 22 | 22 | 22 | 3.2 | 3.2 | 3.2
H2 pipeline 60bar (per MWh H2 HHV) | 178 | 173 | 166 | 7 | 7 | 7 | 1 | 1 | 1
H2 pipeline 10 bar (per MWh H2 HHV) | 723 | 723 | 723 | 29 | 29 | 29 | 4.1 | 4.1 | 4.1
| Investment cost per unit of capacity (EUR/ton CO2 per year) |  |  | Fixed O&M cost per unit of capacity (EUR/ton CO2 per year) |  |  | Variable Cost EUR/kWh
| 2015 | 2030 | Ultimate | 2015 | 2030 | Ultimate | 2015 | 2030 | Ultimate
CO2 Transmission network (per tCO2) | 23 | 23 | 23 | 1.3 | 1.3 | 1.3 | 1 | 1 | 1
| Investment cost per unit of capacity (EUR/kW-output) |  |  | Fixed O&M cost per unit of capacity (EUR/kW-output) |  |  | Variable Cost EUR/kWh
| 2015 | 2030 | Ultimate | 2015 | 2030 | Ultimate | 2015 | 2030 | Ultimate
Road transport of liquid H2 | 74 | 68 | 55 | 7 | 7 | 7 | 0.3 | 0.3 | 0.3
Road transport of gaseous H2 | 344 | 324 | 284 | 58 | 58 | 58 | 3.6 | 3.6 | 3.6
Storage technologies | Investment cost per unit of energy stored (EUR/MWh) |  |  | Fixed O&M costs (EUR/kW) |  |  | Variable, fuel and emissions cost per unit of stored energy (EUR/MWh) |  |  | Efficiency (%)
| 2020 | 2030 | Ultimate | 2020 | 2030 | Ultimate | 2020 | 2030 | Ultimate | 2020 | 2030 | Ultimate
Compressed Air Energy Storage (per 1 kW) | 129550 | 123343.6667 | 110931 | 20.9 | 20.9 | 20.9 | 0 | 0 | 0 | 65 | 68 | 70
Flywheel (per1 MWh electricity) | 1607100 | 1515400 | 1332000 | 52.5 | 47.3 | 46.6 | 0 | 0 | 0 | 85 | 85 | 85
Large-scale batteries (per 1 MWh electricity) | 300000 | 190000 | 150000 | 26.4 | 15 | 13.1 | 0 | 0 | 0 | 94 | 94 | 94
Small-scale batteries (per 1 MWh electricity) | 175000 | 100000 | 65000 | 16.9 | 6.3 | 5.5 | 0 | 0 | 0 | 94 | 94 | 94
Pumping (per 1 kW) | 1000 | 900 | 880 | 22.5 | 20.3 | 20 | 0 | 0 | 0 | 83 | 83 | 83
Underground Hydrogen Storage (per 1 kW or 1 MWh H2) | 5340 | 3936 | 3820.6192 | 0 | 0 | 0 | 0.5792 | 0.727 | 0.81667 | 90 | 90 | 90
Pressurised tanks - Hydrogen storage (per 1 kW or 1 MWh H2) | 6000 | 4800 | 4659 | 0 | 0 | 0 | 0.6 | 0.7 | 0.8 | 88 | 88 | 88
Liquid Hydrogen Storage - Cryogenic Storage (per 1 kW or 1 MWh H2) | 8455 | 6800 | 4000 | 0 | 0 | 0 | 0.7 | 0.9 | 1 | 75 | 75 | 75
Metal Hydrides - Hydrogen Storage (per 1 kW or 1 MWh H2) | 12700 | 11430 | 11271 | 0 | 0 | 0 | 0.5 | 0.7 | 0.8 | 95 | 95 | 95
Thermal Storage Technology (per 1 kW or 1 MWh Heat) | 100000 | 90000 | 88745 | 100 | 97.2 | 95.8 | 0 | 0 | 0 | 80 | 80 | 80
LNG Storage Gas (per 1 kW or 1 MWh Gas) | 135 | 135 | 135 | 0 | 0 | 0 | 0.6 | 0.7 | 0.8 | 90 | 90 | 90
Underground NGS Storage (per 1 kW or 1 MWh Gas) | 33 | 33 | 33 | 0 | 0 | 0 | 0.6 | 0.7 | 0.8 | 88 | 88 | 88
| Investment cost per ton CO2 stored (EUR/tCO2) |  |  | Fixed O&M costs per ton CO2 (EUR/tCO2) |  |  | EUR/tCO2 liquefaction cost |  |  | Efficiency (%)
| 2015 | 2030 | Ultimate | 2015 | 2030 | Ultimate | 2015 | 2030 | Ultimate | 2015 | 2030 | Ultimate
Liquid CO2 storage tank | 1000 | 1000 | 1000 | 15 | 15 | 15 | 3.18 | 3.18 | 3.18 | 95 | 95 | 95
Notes:
a) All cost figures are presented in EUR'15. b) Costs of installation, land cost and grid connection is included in the investment costs of Large Scale Batteries. c) Costs of the technology "Methanation" refer only to plants that comprise the second stage (inputs: Hydrogen and CO2 , output : CH4) of a Power- to-Gas pathway. Similar for the "Power-to-Liquids" costs. The costs for capturing CO2 or producting hydrogen are not included.